## icarus_bom
Item # | Designator | Qty | Manufacturer | Mfg Part # | Description/Value | Package/Footprint | Type | Your Instructions/Notes | Value | Digi-Key/Mouser Link
1 | C14 | 1 | KEMET | C0402C103K5RECAUTO |  | 0402 | SMD |  | 10nF | https://www.digikey.com/en/products/detail/kemet/C0402C103K5RECAUTO/8646477
2 | C19 C18 | 2 | CAL-CHIP ELECTRONICS, INC. | GMC04X7R103K6R3NT |  | 0402 | SMD |  | 0.01uF | https://www.digikey.com/en/products/detail/cal-chip-electronics-inc/GMC04X7R103K6R3NT/13908424
3 | C3 C13 | 2 | Murata Electronics | GRJ155R60J106ME11D |  | 0402 | SMD |  | 10uF | https://www.digikey.com/en/products/detail/murata-electronics/GRJ155R60J106ME11D/5877374
4 | C4 C2 C7 | 3 | TDK Corporation | C2012X7S2A105K125AB |  | 0805 | SMD |  | 1uF, 100V | https://www.digikey.com/en/products/detail/tdk-corporation/C2012X7S2A105K125AB/2116321
5 | C6 | 1 | Murata Electronics | GRM155R62A104KE14D |  | 0402 | SMD |  | 0.1uF, 100V | https://www.digikey.com/en/products/detail/murata-electronics/GRM155R62A104KE14D/5027543
6 | C8 | 1 | Yageo | CC0402KRX5R5BB105 |  | 0402 | SMD |  | 1uF | https://www.digikey.com/en/products/detail/yageo/CC0402KRX5R5BB105/2833603
7 | C9 C10 C11 C1 C5 C15 C16 C17 C12 | 9 | CAL-CHIP ELECTRONICS, INC. | GMC04X5R104K10NT |  | 0402 | SMD |  | 0.1uF | https://www.digikey.com/en/products/detail/cal-chip-electronics-inc/GMC04X5R104K10NT/13908671
8 | D1 | 1 | ON Semiconductor | ON Semiconductor |  | SOD-523F | SMD |  | RB520S30 | https://www.digikey.com/en/products/detail/on-semiconductor/rb520s30/1955134
9 | D2 D3 | 2 | Vishay General Semiconductor - Diodes Division | SMBJ51CA-E3/52 |  | DO-214AA | SMD |  | SMBJ51CA-E3/52 | https://www.digikey.com/en/products/detail/vishay-semiconductor-diodes-division/smbj51ca-e3-52/1119303
10 | D5 D4 | 2 | Kingbright | APT1608CGCK |  | 0603 | SMD |  | Green | https://www.digikey.com/en/products/detail/kingbright/APT1608CGCK/1747514
11 | D6 D7 D8 D9 | 4 | Rohm Semiconductor | SMLE13BC8TT86 |  | 0603 | SMD |  | Blue | https://www.digikey.com/en/products/detail/rohm-semiconductor/SMLE13BC8TT86/5053771
12 | J1 J2 | 2 |  |  |  |  | SMD |  | CAN Bus
13 | J4 | 1 |  |  |  |  | SMD |  | USB_B_Micro
14 | L1 | 1 | Taiyo Yuden | CBC3225T330KR |  | 1210 | SMD |  | 33uH | https://www.digikey.com/en/products/detail/taiyo-yuden/CBC3225T330KR/2763320
15 | M1 M2 M4 | 3 | Nexperia USA Inc. | PSMN4R8-100BSEJ |  | D2PAK | SMD |  | PSMN4R8-100BSEJ | https://www.digikey.com/en/products/detail/nexperia-usa-inc/PSMN4R8-100BSEJ/4020506?s=N4IgTCBcDaIAoGUCyA5ALAJQBwFoCMADAQEIICiAUiALoC%2BQA
16 | M3 | 1 | ON Semiconductor | BSS123 |  | SOT-23-3 | SMD |  | BSS123 | https://www.digikey.com/en/products/detail/on-semiconductor/BSS123/244348
17 | R1 | 1 | Stackpole Electronics Inc | CSNL2512FTL500 |  | 2512 | SMD |  | 0.5m | https://www.digikey.com/en/products/detail/stackpole-electronics-inc/CSNL2512FTL500/1788105
18 | R10 | 1 | Yageo | RC0402FR-07140KL |  | 0402 | SMD |  | 140k, 1% | https://www.digikey.com/en/products/detail/yageo/RC0402FR-07140KL/5280838
19 | R15 R3 | 2 | Yageo | RC0402FR-0747KL |  | 0402 | SMD |  | 47k, 1% | https://www.digikey.com/en/products/detail/yageo/RC0402FR-0747KL/726616
20 | R16 | 1 | Venkel | CR0402-16W-6801FT |  | 0402 | SMD |  | 6.8k, 1% | https://www.digikey.com/en/products/detail/venkel/CR0402-16W-6801FT/12329730
21 | R17 | 1 |  |  |  |  | SMD |  | R_Small
22 | R19 R18 | 2 | Yageo | RC0603FR-073ML |  | 0603 | SMD |  | 3M, 1% | https://www.digikey.com/en/products/detail/yageo/RC0603FR-073ML/5918344?s=N4IgTCBcDaIEoGEAMA2JBmAYnAtEg7OgLIAyIAugL5A
23 | R2 | 1 | Panasonic Electronic Components | ERJ-2GEJ474X |  | 0402 | SMD |  | 470k | https://www.digikey.com/en/products/detail/panasonic-electronic-components/ERJ-2GEJ474X/147018
24 | R21 R20 | 2 | Yageo | RC0402FR-07200KL |  | 0402 | SMD |  | 200k, 1% | https://www.digikey.com/en/products/detail/yageo/RC0402FR-07200KL/726558
25 | R4 | 1 | Samsung Electro-Mechanics | RC1005F103CS |  | 0402 | SMD |  | 10 | https://www.digikey.com/en/products/detail/samsung-electro-mechanics/RC1005F103CS/3903439
26 | R5 R9 | 2 | Yageo | RC0402FR-07100KL |  | 0402 | SMD |  | 100k | https://www.digikey.com/en/products/detail/yageo/RC0402FR-07100KL/726526
27 | R7 R11 R6 R12 R13 R14 | 6 | Yageo | RC0402FR-0722RL |  | 0402 | SMD |  | 220 | https://www.digikey.com/en/products/detail/yageo/RC0402FR-0722RL/726562
28 | R8 | 1 | KOA Speer Electronics, Inc. | RK73H1ETTP4993F |  | 0402 | SMD |  | 499k, 1% | https://www.digikey.com/en/products/detail/koa-speer-electronics-inc/RK73H1ETTP4993F/9844110
29 | U1 | 1 | Maxim Integrated | MAX15062AATA+T |  | 8-WFDFN | SMD |  | MAX15062A | https://www.digikey.com/en/products/detail/maxim-integrated/MAX15062AATA-T/2591307?s=N4IgTCBcDaILIEEAaBGArABgGxgSAugL5A
30 | U14 | 1 | Analog Devices Inc. | LT1787HVIMS8#PBF |  | 8-MSOP | SMD |  | LT1787HVIMS8PBF | https://www.mouser.com/ProductDetail/Analog-Devices/LT1787HVIMS8PBF?qs=%2Fha2pyFadujK7yAATxqvcekSDFITlKcvQA8DNiibuHwxpwWvAriAAg%3D%3D
31 | U15 | 1 | STMicroelectronics | USBLC6-2SC6 |  | SOT-23-6 | SMD |  | USBLC6-2SC6 | https://www.digikey.com/en/products/detail/stmicroelectronics/USBLC6-2SC6/1040559
32 | U16 | 1 | STMicroelectronics | STLM20DD9F |  | 4-UDFN | SMD |  | STLM20DD9FUDFN-4L_STM-L | https://www.digikey.com/en/products/detail/stmicroelectronics/STLM20DD9F/1506426?s=N4IgTCBcDaIM4BcA2BbMAGAJpkBdAvkA
33 | U2 | 1 | STMicroelectronics | STM32G474CEU6 |  | 48-UFQFPN | SMD |  | STM32G474CEU6 | https://www.digikey.com/en/products/detail/stmicroelectronics/stm32g474ceu6/10326774
34 | U3 | 1 | Texas Instruments | TCAN334GDR |  | 8-SOIC | SMD |  | TCAN334G | https://www.digikey.com/en/products/detail/texas-instruments/TCAN334GDR/5957539
35 | U4 | 1 | Diodes Incorporated | ZXMP10A13FTA |  | SOT-23-3 | SMD |  | ZXMP10A13FTA | https://www.digikey.com/en/products/detail/diodes-incorporated/zxmp10a13fta/560644
36 | U6 | 1 | ON Semiconductor | FSV10150V |  | TO-277-3 | SMD |  | FSV10150VTO277-3L_ONS-L | https://www.digikey.com/en/products/detail/on-semiconductor/fsv10150v/5306658
37 | U9 | 1 | Texas Instruments | TPS2490DGSR |  | 10-VSSOP | SMD |  | TPS2490DGSR | https://www.digikey.com/en/products/detail/texas-instruments/TPS2490DGSR/1671190